## BrinePropTab
T, °C | Pure ice density | Brine salinity, ‰ | Brine density | F1(T) | F2(T) | Bulk ice salinity | Sea ice density | Brine volume fraction, ‰
| g/cm^3, Yen, '91 | Cox & Weeks, '86 | g/cm^3, Cox & Weeks, '86 |  |  | ‰, measured | g/cm^3 calculated | Cox & Weeks '86 for temperatures at or below –2˚C
Leppaeranta & Manninen, '88 for temperatures above –2 ˚C
Cox & Weeks for temperatures between –2 and –22 ˚C
-2 | 0.91721 | 37.5615 | 1.03 | 37.6951 | 0.12223 | 2 | 0.9227 | 48.9561
-3 | 0.91732 | 55.6332 | 1.0445 | 57.1507 | 0.13736 | 2 | 0.92138 | 32.2441
-4 | 0.91743 | 72.0611 | 1.0576 | 75.5202 | 0.15159 | 2 | 0.92082 | 24.3861
-5 | 0.91754 | 86.9649 | 1.0696 | 92.868 | 0.16496 | 2 | 0.92054 | 19.8246
-6 | 0.91764 | 100.4644 | 1.0804 | 109.2586 | 0.17752 | 2 | 0.92039 | 16.8479
-7 | 0.91775 | 112.6793 | 1.0901 | 124.7565 | 0.18934 | 2 | 0.92031 | 14.7538
-8 | 0.91786 | 123.7294 | 1.099 | 139.4261 | 0.20046 | 2 | 0.92029 | 13.2011
-9 | 0.91797 | 133.7343 | 1.107 | 153.3318 | 0.21094 | 2 | 0.92029 | 12.0039
-10 | 0.91807 | 142.8139 | 1.1143 | 166.538 | 0.22083 | 2 | 0.92031 | 11.0523
-11 | 0.91818 | 151.0878 | 1.1209 | 179.1092 | 0.23018 | 2 | 0.92035 | 10.277
-12 | 0.91829 | 158.6759 | 1.1269 | 191.1099 | 0.23905 | 2 | 0.9204 | 9.6322
-13 | 0.91839 | 165.6977 | 1.1326 | 202.6045 | 0.24748 | 2 | 0.92046 | 9.0863
-14 | 0.9185 | 172.2732 | 1.1378 | 213.6574 | 0.25553 | 2 | 0.92052 | 8.6168
-15 | 0.91861 | 178.5219 | 1.1428 | 224.333 | 0.26326 | 2 | 0.92059 | 8.2074
-16 | 0.91872 | 184.5637 | 1.1477 | 234.6958 | 0.27071 | 2 | 0.92067 | 7.8456
-17 | 0.91882 | 190.5182 | 1.1524 | 244.8103 | 0.27794 | 2 | 0.92074 | 7.5221
-18 | 0.91893 | 196.5053 | 1.1572 | 254.7409 | 0.28501 | 2 | 0.92082 | 7.2295
-19 | 0.91904 | 202.6446 | 1.1621 | 264.552 | 0.29195 | 2 | 0.92091 | 6.962
-20 | 0.91915 | 209.0559 | 1.1672 | 274.308 | 0.29884 | 2 | 0.92099 | 6.715
-21 | 0.91925 | 215.8589 | 1.1727 | 284.0734 | 0.30571 | 2 | 0.92108 | 6.4848
-22 | 0.91936 | 223.1734 | 1.1785 | 293.9127 | 0.31263 | 2 | 0.92116 | 6.2683
Cox & Weeks for temperatures below –22 ˚C
-23 | 0.91947 | 229.9945 | 1.184 | 318.258 | 0.32024 | 5 | 0.92374 | 14.5125
-24 | 0.91957 | 230.7223 | 1.1846 | 420.536 | 0.39049 | 5 | 0.92352 | 10.9802
-25 | 0.91968 | 231.4759 | 1.1852 | 530.25 | 0.46731 | 5 | 0.92342 | 8.7074
-26 | 0.91979 | 232.2616 | 1.1858 | 643.104 | 0.54721 | 5 | 0.9234 | 7.1793
-27 | 0.9199 | 233.0853 | 1.1865 | 754.802 | 0.62668 | 5 | 0.92342 | 6.117
-28 | 0.92 | 233.9533 | 1.1872 | 861.048 | 0.70225 | 5 | 0.92347 | 5.3625
-29 | 0.92011 | 234.8717 | 1.1879 | 957.546 | 0.77042 | 5 | 0.92353 | 4.8224
-30 | 0.92022 | 235.8467 | 1.1887 | 1040 | 0.8277 | 5 | 0.9236 | 4.4404
Leppäranta and Manninen, 1988 |  | (from inversion of UNESCO freezing point equation, with sign error corrected)
-0.05 | 0.91701 | 0.88811 | 1.0007 | 0.88056 | 0.091118 | 0.1 | 0.9119 | 103.5592
-0.1 | 0.91701 | 1.8094 | 1.0014 | 1.8051 | 0.091924 | 0.1 | 0.90749 | 50.2737
-0.2 | 0.91702 | 3.6557 | 1.0029 | 3.6618 | 0.093538 | 0.1 | 0.90539 | 24.725
-0.3 | 0.91703 | 5.5061 | 1.0044 | 5.5276 | 0.095153 | 0.1 | 0.9047 | 16.3669
-0.4 | 0.91704 | 7.3591 | 1.0059 | 7.4013 | 0.096767 | 0.1 | 0.90437 | 12.2191
-0.5 | 0.91705 | 9.2136 | 1.0074 | 9.2815 | 0.098381 | 0.1 | 0.90418 | 9.7417
-0.75 | 0.91708 | 13.8476 | 1.0111 | 14.002 | 0.10241 | 0.1 | 0.90393 | 6.4557
-1 | 0.91711 | 18.4624 | 1.0148 | 18.7353 | 0.10641 | 0.1 | 0.90382 | 4.8242
-1.5 | 0.91716 | 27.5544 | 1.022 | 28.1593 | 0.1143 | 0.1 | 0.90374 | 3.2094
-2 | 0.91721 | 36.3293 | 1.0291 | 37.3925 | 0.12194 | 0.1 | 0.90373 | 2.4169

## Station2Data
core | Lance2017_170520_Stn1Site2_CoreA_B
core length | m | 1.42
notes
depth | temperature | comments
m | ˚C | -
0.05 | -2.1
0.15 | -2.8
0.25 | -2.4
0.35 | -3.4
0.45 | -3.8
0.55 | -3.8
0.65 | -3.4
0.75 | -3.6
0.85 | -3.2
0.95 | -3.2
1.05 | -3
1.15 | -2.7
1.25 | -2.3
1.35 | -1.9
1.42 | -1.7
core length | m | 1.44
notes |  | Break at 62 cm and 100 cm, A12(62-70cm) Dropped in the snow, T_S = temperature of melted sea ice, measured at salinity measurements
depth 1 | depth 2 | mid depth | S | T_S | (Interpolated) in-situ T
m | m | m | PSU | ˚C | ˚C
0 | 0.05 | 0.025 | 10.7 | - | -1.9
0.05 | 0.1 | 0.075 | 12.1 | - | -2.275
0.1 | 0.15 | 0.125 | 5.9 | 22.8 | -2.625
0.15 | 0.2 | 0.175 | 3.9 | 10.3 | -2.7
0.2 | 0.25 | 0.225 | 4.7 | 18.4 | -2.5
0.25 | 0.3 | 0.275 | 6.2 | 21.8 | -2.65
0.3 | 0.35 | 0.325 | 5.1 | 19.5 | -3.15
0.35 | 0.4 | 0.375 | 2.8 | 7.4 | -3.5
0.4 | 0.45 | 0.425 | 2.1 | 10.2 | -3.7
0.45 | 0.5 | 0.475 | 4.9 | 21.2 | -3.8
0.5 | 0.62 | 0.56 | 4.6 | 14 | -3.8
0.62 | 0.7 | 0.66 | 3.1 | 21.8 | -3.4
0.7 | 0.8 | 0.75 | 3.2 | 10.6 | -3.6
0.8 | 0.9 | 0.85 | 2.1 | 17.7 | -3.2
0.9 | 1 | 0.95 | 3.8 | 10.4 | -3.2
1 | 1.1 | 1.05 | 4.8 | 10.6 | -3
1.1 | 1.2 | 1.15 | 3.7 | 15.9 | -2.7
1.2 | 1.3 | 1.25 | 4.3 | 19.6 | -2.3
1.3 | 1.4 | 1.35 | 4 | 10.6 | -1.9
1.4 | 1.44 | 1.42 | 3.6 | 8.5 | -1.7
Note on C2: insert the core length in meter (not the ice thickness measured in the corehole)
Note on C3: insert general comment about the core extraction, if needed
Note on A6: Insert depth where temperature is measured. Depth is measured from the top ice surface in meter
Note on B6: Insert temperature measured in degree Celsius at the specified depth
Note on C6: Insert comment and notes for this particular measurement if needed
Note on C22: insert the core length in meter (not the ice thickness measured in the corehole)
Note on C23: insert general comment about the core extraction, if needed
Note on A26: Insert the depth of the top of the section Depth is measured from the top surface of the ice in meter
Note on B26: Insert the depth of the bottom of the section. Depth is measured from the top surface of the ice in meter
Note on C26: Insert the mid depth of the section. This value is used for plotting Depth is measured from the top surface of the ice in meter
Note on D26: Insert the bulk salinity measured of the melted ice sample Salinity is measured in PSU (Practical Salinity Unit)
Note on E26: Insert the temperature of the water of the melted sample when the salinity is measured. Temperature is measured in degree Celsius (C)
Note on C27: Insert the mid depth of the section. This value is used for plotting Depth is measured from the top surface of the ice in meter
Note on C28: Insert the mid depth of the section. This value is used for plotting Depth is measured from the top surface of the ice in meter
Note on C29: Insert the mid depth of the section. This value is used for plotting Depth is measured from the top surface of the ice in meter
Note on C30: Insert the mid depth of the section. This value is used for plotting Depth is measured from the top surface of the ice in meter
Note on C31: Insert the mid depth of the section. This value is used for plotting Depth is measured from the top surface of the ice in meter
Note on C32: Insert the mid depth of the section. This value is used for plotting Depth is measured from the top surface of the ice in meter
Note on C33: Insert the mid depth of the section. This value is used for plotting Depth is measured from the top surface of the ice in meter
Note on C34: Insert the mid depth of the section. This value is used for plotting Depth is measured from the top surface of the ice in meter
Note on C35: Insert the mid depth of the section. This value is used for plotting Depth is measured from the top surface of the ice in meter
Note on C36: Insert the mid depth of the section. This value is used for plotting Depth is measured from the top surface of the ice in meter
Note on C37: Insert the mid depth of the section. This value is used for plotting Depth is measured from the top surface of the ice in meter
Note on C38: Insert the mid depth of the section. This value is used for plotting Depth is measured from the top surface of the ice in meter
Note on C39: Insert the mid depth of the section. This value is used for plotting Depth is measured from the top surface of the ice in meter
Note on C40: Insert the mid depth of the section. This value is used for plotting Depth is measured from the top surface of the ice in meter
Note on C41: Insert the mid depth of the section. This value is used for plotting Depth is measured from the top surface of the ice in meter
Note on C42: Insert the mid depth of the section. This value is used for plotting Depth is measured from the top surface of the ice in meter
Note on C43: Insert the mid depth of the section. This value is used for plotting Depth is measured from the top surface of the ice in meter
Note on C44: Insert the mid depth of the section. This value is used for plotting Depth is measured from the top surface of the ice in meter
Note on C45: Insert the mid depth of the section. This value is used for plotting Depth is measured from the top surface of the ice in meter

## CPP
Depth, m | Pure ice density | Brine salinity, ‰ | Brine density | F1(T) | F2(T) | T, °C | Bulk ice salinity | Sea ice density | Brine volume fraction, ‰
| g/cm^3, Yen, '91 | Cox & Weeks, '86 | g/cm^3, Cox & Weeks, '86 |  |  |  | ‰, measured | g/cm^3 calculated | Cox & Weeks '86 for temperatures at or below –2˚C |  |  |  | Percolation model | Percolation model | Permeability, m^2
[9 empty] | Leppäranta & Manninen, '88 for temperatures above –2 ˚C | Cond brine, mS/m | Cond sea ice, mS/m | Resist, Ohm m | cond phi-phic | resist phi-phic | (hierarchical model, Golden et al. (2007)
0.025 | 0.917 | -0.031689 | 0.99997 | -0.041221 | 0.090312 | 0 | 10.7 | 0.040149 | -10421.8332 | 0 | 0 | #DIV/0! | 0 | #DIV/0! | -0.00033959
0.075 | 0.91724 | 42.702 | 1.0342 | 43.1574 | 0.12648 | -2.275 | 12.1 | 0.94808 | 265.8133 | 3133.3534 | 221.3924 | 4.5169 | 205.048 | 4.8769 | 5.6344e-09
0.125 | 0.91728 | 49.0554 | 1.0392 | 49.9856 | 0.1318 | -2.625 | 5.9 | 0.93056 | 109.8378 | 3506.3028 | 42.3012 | 23.64 | 34.9494 | 28.6128 | 3.9754e-10
0.175 | 0.91729 | 50.3898 | 1.0403 | 51.431 | 0.13292 | -2.7 | 3.9 | 0.92585 | 70.207 | 3582.8794 | 17.6601 | 56.6249 | 12.9875 | 76.9971 | 1.0382e-10
0.225 | 0.91727 | 46.8103 | 1.0374 | 47.5627 | 0.12991 | -2.5 | 4.7 | 0.9282 | 91.7217 | 3376.0815 | 28.4025 | 35.2081 | 22.547 | 44.3519 | 2.3149e-10
0.275 | 0.91728 | 49.5012 | 1.0396 | 50.4681 | 0.13217 | -2.65 | 6.2 | 0.93115 | 114.3921 | 3531.9571 | 46.2176 | 21.6368 | 38.4902 | 25.9806 | 4.4906e-10
0.325 | 0.91734 | 58.1993 | 1.0466 | 59.9738 | 0.13955 | -3.15 | 5.1 | 0.92743 | 78.8664 | 4018.5452 | 24.995 | 40.008 | 19.0583 | 52.4707 | 1.4716e-10
0.375 | 0.91738 | 64.0451 | 1.0512 | 66.4672 | 0.14458 | -3.5 | 2.8 | 0.92253 | 38.8626 | 4330.305 | 6.5401 | 152.9039 | 3.6074 | 277.2117 | 1.7608e-11
0.425 | 0.9174 | 67.2982 | 1.0538 | 70.1195 | 0.14741 | -3.7 | 2.1 | 0.92113 | 27.5867 | 4498.2922 | 3.4233 | 292.1138 | 1.3913 | 718.7574 | 6.2983e-12
0.475 | 0.91741 | 68.9013 | 1.0551 | 71.9301 | 0.14881 | -3.8 | 4.9 | 0.92602 | 63.0821 | 4579.5973 | 18.2238 | 54.8733 | 12.904 | 77.4956 | 7.5308e-11
0.56 | 0.91741 | 68.9013 | 1.0551 | 71.9301 | 0.14881 | -3.8 | 4.6 | 0.92549 | 59.1859 | 4579.5973 | 16.0422 | 62.3357 | 11.0792 | 90.2593 | 6.2198e-11
0.66 | 0.91736 | 62.3949 | 1.0499 | 64.6252 | 0.14316 | -3.4 | 3.1 | 0.92318 | 44.284 | 4243.5723 | 8.3219 | 120.1643 | 4.9879 | 200.4871 | 2.6053e-11
0.75 | 0.91739 | 65.6795 | 1.0525 | 68.2986 | 0.146 | -3.6 | 3.2 | 0.92318 | 43.2538 | 4415.2031 | 8.2604 | 121.0599 | 4.8824 | 204.817 | 2.4277e-11
0.85 | 0.91734 | 59.0465 | 1.0472 | 60.9094 | 0.14028 | -3.2 | 2.1 | 0.92143 | 31.7686 | 4064.5003 | 4.1021 | 243.7794 | 1.9261 | 519.197 | 9.6187e-12
0.95 | 0.91734 | 59.0465 | 1.0472 | 60.9094 | 0.14028 | -3.2 | 3.8 | 0.92477 | 57.6942 | 4064.5003 | 13.5292 | 73.9144 | 9.2457 | 108.159 | 5.7613e-11
1.05 | 0.91732 | 55.6332 | 1.0445 | 57.1507 | 0.13736 | -3 | 4.8 | 0.92713 | 77.8686 | 3877.7779 | 23.513 | 42.5297 | 17.8616 | 55.986 | 1.4165e-10
1.15 | 0.91729 | 50.3898 | 1.0403 | 51.431 | 0.13292 | -2.7 | 3.7 | 0.92541 | 66.5748 | 3582.8794 | 15.88 | 62.9722 | 11.4677 | 87.2012 | 8.8522e-11
1.25 | 0.91725 | 43.1628 | 1.0345 | 43.6497 | 0.12687 | -2.3 | 4.3 | 0.92788 | 91.4073 | 3160.8599 | 26.4099 | 37.8645 | 20.9475 | 47.7384 | 2.2912e-10
1.35 | 0.9172 | 34.6074 | 1.0277 | 35.5689 | 0.12043 | -1.9 | 4 | 0.91481 | 102.8776 | 2704.2075 | 28.6208 | 34.9396 | 23.3272 | 42.8685 | 3.2665e-10
1.42 | 0.91718 | 31.1114 | 1.0249 | 31.8845 | 0.11739 | -1.7 | 3.6 | 0.91454 | 103.2588 | 2462.2935 | 26.2539 | 38.0896 | 21.4151 | 46.6961 | 3.303e-10
Note on H4: Insert the bulk salinity measured of the melted ice sample Salinity is measured in PSU (Practical Salinity Unit)